## Sheet1
Criteria # | Criteria | Platform Applicability | Aircraft Connection | Applicability Details | Highest Risk Severity | Range of Probability
4 | SYSTEMS ENGINEERING
4.1 | Design Criteria
4.1.1 | Verify design criteria, including requirements and rules, adequately address safety for mission usage, full permissible flight envelope, duty cycle, interfaces, induced and natural environment, inspection capability, and maintenance philosopy. | All | Power Data Mounted None
4.1.2 | Verify design criteria address all components, system and subsystem interfaces and software. | All | Power Data
4.3 | Materials Selection
4.3.1 | Verify that the material selection process uses validated and consitent material properties data, including design mechanical and physical properties such as material defects, and corrosion and environmental protection requirements. | All | Power Data Mounted None
4.4 | Manufacturing and quality
4.4.1 | Verify that the key product characteristics have been identified. | All | N/A
4.4.2 | Verify that all critical process capabilities exist to meet key product characteristic requirements. | All | N/A
4.5 | Operator's and manintenance manual/technical orders
4.5.1 | Verify that the processes are in place to dientify and document all restrictions, warnings, and cautions. | All | Power Data None
4.5.2 | Verify that processes are in place to identify and document the technical data, and that the technical data reflects the defined functional and product baseline. | All | Power Data Mounted None
4.5.3 | Verify that the procedures are in place establishing and maintaining flight vehicle integrity. | All | Power Data Mounted
5 | STRUCTURES
5.1 | Loads
5.1.9 | Verify that flight loading conditions are based on realistic conditions of airframe response to pilot induced or autonomous maneuvers, loss of control maneuvers, and turbulence. Also verify that the realistic conditions considered are both required and expected to be encountered critical combinations of configurations, gross weights, centers of gravity, thrust or power, altitudes, speeds, and type of atmosphere and are used in the design of the airframe. | All | Mounted
5.1.11 | Verify that in the generation of loads the airframe is able to withstand crashes and to protect personnel to the extent reflected by the ultimate loading conditions and parameters. | All | Mounted
5.3 | Strength
5.3.1 | Verify that sufficient static strength is provided in the airframe structure to react all loading conditions loads without degrading the structural performance capability of the airframe. Verify sufficient strength for operations, maintenance functions, occurrences of systems failures, and any tests that simulate load conditions. This includes modifications, new or revised equipment installations, major repairs, extensive reworks, extensive refurbishment, or remanufacture. | All | Mounted
5.3.2 | Verify that the allowables for materials are minimums; are established considering statistical variability, the expected environments, fabrication processes, repair techniques, and quality assurance procedures; and are validated. Verify that conditions and properties associated with material repairs satisfy design requirements. | All | Mounted
5.3.3 | Verify that stresses and strains in airframe structural members are controlled through proper sizing, detail design, and material selections. Verify that all limit and ultimate loads are reacted resulting in zero or positive margins of safety for all configurations within allowable operating conditions (including probable failure and defined emergency conditions). | All | Mounted
5.4 | Damage tolerance and durability (fatigue).
5.4.1 | Verify that all safety-of-flight (SOF) airframe structure has sufficient damage tolerance to preclude adverse safety impacts throughout its service life. | All | Mounted
5.4.2 | Verify the airframe structure has sufficient durability to preclude adverse safety, economic, operational, maintenance, repair, or modification cost impacts throughout its intended service life. | All | Mounted
6 | FLIGHT TECHNOLOGY
6.1 | Stability and Control
6.1.5.4 | Verify that the "WRONG CONFIGURATION" warning functions are safe in all flight regimes. These include wing sweep, flap and langind gear position, and other variable geometry features. | All | Data |  | CAT | Improb
8 | SUBSYSTEMS
8.4 | Fire and hazard protection
8.4.1.2 | Verify that all components, either individually or as part of a subsystem, have passed all safety-related qualification tests (e.g. proof, burst, vibration, containment, over-speed, acceleration, explosive atmosphere, pressure cycling, and temperature cycling as required for airworthy performance). | All | Power Data Mounted None | Temperature and altitude extremes, heat dissipation Will look at operations of the device in explosvie atmosphere (for areas that are flammable leakage zones) | CAT | freq
8.4.2 | Verify that each component of the air vehicle is properly zoned according ot the fire and explosion hazards and that protection is provided to counter the hazards such that no fire or explosion hazards exist under normal operating conditions. | All | Power Data Mounted None | Temperature and altitude extremes, heat dissipation | CAT | freq
8.4.3 | Verify that the design of subsystems other than fire protection have taken into consideration any potential for fire hazards. | All | Power Data Mounted None | Temperature and altitude extremes, heat dissipation Ensure that rapid decompression does not lead to an ignition source | CAT | remote
8.4.14 | Verify that air vehicle interior finishes and materials deter combustion and that any toxic by-products of combustion are at acceptable levels. | All | Power Data Mounted None | The EFB and its components should be flame resistant and should not produce toxic fumes that could overcome the aircrew or are of such small quantity to be negligible. | CAT | remote
9 | CREW SYSTEMS
9.1 | Escape and egress system.
9.1.1 | Verify that the escape system is safe for human use and compatible with the aircraft. | Ejection seat equipped | Power Data Mounted None | EFB does not interfere with ejection controls, escape system sequencing, does not break up in windblast or create assymetric drag on the seat. Even if EFB is not mounted to the aircraft, must address potential for initiation that ejection sequence will be initiated before EFB can be stowed. | CAT | remote
9.1.2 | Verify that escape exits and escape routes are provided in appropriate sizes and numbers for emergency evacuation, landing or ditching to permit timely and complete egress of occupants. | All | Power Data Mounted None | EFB components to include EFB display, input device, processor, mounting hardware, cabling and wiring, do not become strike or trip hazards or otherwise interfere with emergency egress. | CAT | occ
9.2 | Crew stations and aircraft interiors.
9.2.1 | Verify that all controls and displays are arranged and located so that they are completely functional and visible and that cockpit or operator station geometry (including seats) accommodates the specified multivariate flight and mission crew population. | All | Mounted None | The EFB must be functional and visible for all intended functions especially display or navigation or approach information. No part of the EFB or its installation should block other displays or interfere with full range of motion of any controls, especially flight controls. This applies to the full population of flight and mission crewmembers. | Critical | remote to freq
9.2.1.1 | Verify that all displays are readable, from all crewmember (or operator/controller) eye positions, under the full range of ambient conditions. | All | Mounted None | The EFB must be readable in all lighting conditions including direct sunlight coming through the windscreen or canopy. | Critical | remote to freq
9.2.1.2 | Verify that the interior and exterior fields of view are sufficient to safely perform all flight and mission-critical functions. | All | Mounted None | No part of the EFB or its installation should block or interfere with the viewability of other cockpit displays or the crewmembers' required exterior field of view. | Cat | remote to freq
9.2.2 | Verify that all controls are properly designed and can be operated through their complete range of travel without interference with other controls, structures, or crewmembers' bodies; and that all emergency action controls are reachable by the aircrew member from a restrained shoulder position in all air vehicle attitudes and throughout the complete range of "g" force loads | All | Mounted None | No part of the EFB or its installation should interfere with the full range of motion of any other aircraft controls. The EFB should not bind flight controls. | Cat | occ to freq
9.2.6 | Verify that all interior finishes, components, and equipment, including lavatories, galleys, and areas that are not continuously occupied, are made with flame-resistant materials. | All | Mounted None | The EFB and its components should be flame resistant and should not produce toxic fumes that could overcome the aircrew. | Critical | remote
9.3 | Air vehicle lighting.
9.3.2 | Verify that the lighting is fully controllable and uniform and does not produce unacceptable glare, shadows, or reflections. | All | Mounted None | The EFB should have uniform, controllable lighting and should not interfere with existing cockpit lighting, produce glare or reflections. | Critical | prob
9.3.4 | Verify that lighting and illumination exists for crewmembers to perform all flight-critical tasks and that lighting systems are NVIS and laser eye protection (LEP) compatible, if applicable. | All | Mounted None | The EFB should not interfere with existing cockpit NVIS compatibility or degrade crewmember visual acuity while using NVGs or LEP. | CAT | occ to freq
9.4 | Human performance.
9.4.1 | Verify that all functional operations can be safely performed including tasks performed by aircrew, operators, and maintainers. | All | Power Data Mounted None | Discuss legibility, responsiveness, dynamic interactive, active regions, control hierarchy, input devices, workload, error and failure modes, use of color, HMI, spatial D, loss of SA | CAT | prob
9.4.2 | Verify that all operating instructions, flight handbooks/checklists, flight/performance management and planning systems, and other relevant documentation, are not in conflict with system descriptions and procedures (normal and emergency) and actual system performance; that emergency procedures are clear and corrective actions do not create other hazardous situations; and that all procedures or pilot/vehicle interfaces can be accomplished within acceptable crew workload limits. | All | Power Data Mounted None | Discuss legibility, responsiveness, dynamic interactive, active regions, control hierarchy, input devices (touchscreen with glvoes), workload, error and failure modes, use of color | CAT | prob
9.4.4 | Verify that the crew system interface is designed to reduce the potential for, and minimize the consequences of, a crew-induced error, and provides a simple means to correct an error. | All | Power Data Mounted None | Discuss legibility, responsiveness, dynamic interactive, active regions, control hierarchy, input devices (touchscreen with glvoes), workload, error and failure modes, use of color, spatial D, loss of SA | CAT | prob
9.4.5 | Verify that technical manuals/technical orders and publications are accurate and complete for all tasks that may have flight safety impacts. | All | Power Data Mounted None | Discuss legibility, responsiveness, dynamic interactive, active regions, control hierarchy, input devices (touchscreen with glvoes), workload, error and failure modes, use of color, procedures | Critical | prob
9.7 | Crash survivability.
9.7.4 | Verify that the strike envelope of the occupant during crash loads are kept free of objects that are risks to survival or may cause serious injury that renders the crewmember unable to perform post-crash egress functions. | All | Power Data Mounted None | No part of the EFB or its installation should impinge upon the crewmembers' restrained strike envelope. | CAT | remote
9.7.6 | Verify that, under emergency landings, ditching, and crash loads, items of mass do not cause serious injury to occupants or prevent escape. | All | Power Data Mounted None | No part of the EFB or its installation should be able to break free from the mounting or stowed configuration when under crash loads. | CAT | remote
10 | DIAGNOSTICS SYSTEMS
10.1 | Failure Modes
10.1.1 | Verify that critical functional failure modes are identified and detection methods incorporated. | All |  | EFB status and fault messages prioritized and scheme evaluated. | Critical | Occ
10.1.2 | Verify that all critical functional failures, including BIT features are likked to caution and warning function and message indications. | All
11 | AVIONICS
11.1 | Avionics Architecture
11.1.1.5 | A navigation subsystem capable of meeting SOF performance, integrity, availability and continuity of service requirements for long range reference, local area reference, and landing/terminal reference. | All
11.1.2 | Verify that redundancy is incorporated such that failure of any single sensor, connection, processor, or display unit does nto result in loss of safety-critical data or display of unsafe or misleading data. | All | Data | Class 3 | Critical
11.1.3 | Verify that data buses have sufficient redundancy, reliability, and integrity to meet system safety and flight-critical requirements to preclude: | All | Data | Class 3, display of own-ship? | CAT
11.1.3.1 | Loss of flight-critical functioning | All
11.1.3.2 | Display of unsafe of misleading information to the operator or maintainer | All
11.1.3.3 | Undetected failure modes | All
11.2 | Avionics Subsystems
11.2.3.1 | Preclude loss of flight-critical functioning and ensure SOF integrity and continuity of service throughout the intended missions. | All | Data | For data link applications
11.2.3.2 | Preclude display of unsafe or misleading information to the operator or maintainer, and to satisfy fault-tolerant SOF requirements | All | Data | For data link applications
11.2.4 | Verify that each subsystem (including any off-the-shelf equipment) and the overall system operates throughout the required operational environment without imposing a SOF risk. This verification typically includes environmental qualification and/or analysis. | All | Power Data Mounted None | Class 3; display of own-ship?
11.2.5 | Verify safe avionics subsystem operation with required power characteristics. | All | Power Data
11.3 | Avionics air vehicle installation.
11.3.1 | Verify that the avionics equipment installation, including arrangement and crashworthiness, is adequate for SOF. | All | Power Data Mounted
12 | ELECTRICAL SYSTEM
12.1 | Electric power generation system
12.1.1 | Verify that sufficient power is available to meet the power requirements during all modes of operation and failure conditions. | All | Power Data Mounted None | Sufficient aircraft power must be available for operation and/or battery charging via selected connection, if applicable. EFB battery capacity must be sufficient for critical operations if not charged during flight.
12.1.6 | Verify that, if batteries are employed for SOF backup power, adequate charging methods and checks are provided and installation provisions for all batteries are safe. | All | Power Data Mounted None | EFB batteries, including lithium ion batteries, must have adequate charging methods
12.2 | Electrical wiring system, including power distribution
12.2 | This element involves all wiring and wiring components (connectors, circuit breakers, etc.) throughout the air vehicle; and for UAVs/ROAs, the control station safety of flight related wiring system. | All | Power
12.2.1 | Verify that appropriate electrical wiring (conductor material and coating and ainsulation system), electrical system components, and support devices in the design are suitable for the physical environment in each area on the air vehicle. Verify that electrical wiring system installation is safe regarding shock hazard protection for personnel. | All | Power
12.2.2 | Verify that wiring is sized properly for the required current handling capability and voltage drop. | All | Power
12.2.3 | Verify that proper circuit protection is provided for wiring associated with power distribution throughout its entire run, including circuits contained in or exiting from any electronic enclosures performing intermediate power switching or distribution functions. | All | Power
12.2.6 | Verify that the design of the wiring system installation, including connectors, is adequate for all planned operating conditions. | All | Power
12.2.6.1 | Verify that wiring in areas containing explosive vapors is protected to prevent potential ignition sources, including issues with aging and deterioration of the wiring. | All | Power
12.2.6.3 | Verify that the wiring design and installation procedures maintain positive separation of wiring from all fluid or gas carrying lines and flight controls (taking into account movement caused by dynamic G loading, thermal effects and vibration). | All | Power
12.2.6.4 | Verify that the routing design and installation procedures are such that the installation of wiring is free from chafing conditions. | All | Power
12.2.6.5 | Verify that wiring design provides primary and secondary support for the wiring throughout the installation | All | Power
12.2.6.6 | Verify that maintainability is a factor in the design and installation procedures for wiring and components. | All | Power
12.2.6.7 | Verify that all equipment and equipment racks are desinged for proper electrical bonding. | All | Power
13 | E3
13.1 | Component/subsystem E3
13.1.1 | Verify that all flight critical equipment complies with all electromagnetic environemental effects requirements, including lightning susceptibility, that are appropriate fo the system application; or verify that appropriate flight restrictions are imposed. | All | Power Data Mounted None
13.1.2 | Verify that all non-flight critical equipment complies with the conducted and radiated emissions and susceptibility requirements (including external eelectromagnetic environments), and does not impact the safe operation of lfight ciritical equipment. | All | Power Data Mounted None
13.1.3 | Verify that all non-flight critical equipment complies with transient susceptibility requirements that include consideration of indirect effects levels derived from the external lightning environment, and does not impact the safe operation of flight-critical equipment. | All | Power Data Mounted None
13.2 | System-level E3 qualification.
13.2.1 | Verify that all equipment and subsystems exhibit mutual electromagnetic compatibility. | All | Data (WiFi)
13.2.2 | Verify that antenna-connected equipment is compatible with one another and it is not degraded beyond its operational requirements, by any other on-board and off-board equipment to a level that would impact safety. | All | Data (WiFi)
14 | SYSTEM SAFETY
14.1 | Systems Safety Program
14.1.1.4.1 | Flight Safety | All | Power Data Mounted None
14.1.1.4.9 | Materials | All | Power Data Mounted None
14.1.1.4.10 | Failure Modes and effects testing and built-in test | All | Power Data Mounted None
14.1.1.4.11 | Fail safe design | All | Power Data Mounted None
14.2 | Safety design requirements
14.2.5 | Verify that all aspects of human factors are addressed and unaccceptable human factors/safety issues/risks are resolved in the design process. | All | Power Data Mounted None
14.2.6 | Verify that the system is produced/manufactured ensuring risk reduction of failures or hazards potentially created by human error during the operation and support of the system. | All | Power Data Mounted None
15 | COMPOUTER RESOURCES
15.1 | Air vehicle processing architecture
15.1.1 | Verify that the flight essential configurations are identified and proper levels of redundancy (hardware and software) exist at the system level to preclude loss of critical processing capbilities. | All | Data | Class 3, database accuracy | If Safety critical function than CAT
15.1.2 | Verify that all processing elements of the architecture that interface (physically and functionally) with the SOF functions are designed to meet SOF requirements. | All | Data | Class 3 | If Safety critical function than CAT
15.1.3 | Verify that all hardware and software safety/flight-critical items are identified and their safety critical functions are allocated to components within the architecture. | All | Data | If safety critical functions impacted | If Safety critical function than CAT
15.1.4 | Verify that SOF hardware and sofware interfaces are clearly defined and documented and that control flow a dinformation flow are established. | All | Data | Configuration control | If Safety critical function than CAT
15.1.5 | Verify that redundancy (hardware and software) is incorporated to satisfy fault tolerant SOF requirements, including probability of loss of control (PLOC) and reliability numbers. | All | Data | If safety critical functions impacted | If Safety critical function than CAT
15.1.6 | Verify that separate and independent power sources are provieded for redundant operations. | All | Data Power |  | If Safety critical function than CAT
15.1.7 | Verify that single component failure does not impede redundant operations. | All | Data | If safety critical functions impacted | If Safety critical function than CAT
15.1.8 | Verify that physical and functional spearation between safety/flight critical and mission critical is accounted for in the computer system architecture. | All | Data | Class 3, IA? | If Safety critical function than CAT
15.1.9 | Verify that no patches (object code changes not resulting from compilation of source code changes) exist for flight-critical software. | All | Data | If safety critical functions impacted | If Safety critical function than CAT
15.2 | Functional design integration of processing elements.
15.2.1 | Verify that all parameters passed among SOF processing elements are defined and that unnecessary coupling is avoided. | All | Data | If safety critical functions impacted | If Safety critical function than CAT
15.2.2 | Verify that level of autonomy achieved by the flight-essential elements is sufficient to preclude loss of flight-critical functions due to failure in mission- or maintenance-related elements. | All | Data | If safety critical functions impacted | If Safety critical function than CAT
15.2.3 | Verify that a controlled methodology is established and applied to integrate all safety-critical elements of the processing architecture, including verification coverage. | All | Data | If safety critical functions impacted | If Safety critical function than CAT
15.3 | Subsystem/Processing Element
15.3.1.1 | Verify that all computer resources hardware components are safe and SOF elements have redundant buses that are physically separated. | All | Data | If safety critical functions impacted | If Safety critical function than CAT
15.3.1.2 | Verify that all safety/flight critical electronic components are physically and functionally separated from non-safety critical items. (This includes items such as processors, memory, internal/external buses, input/output management, internal/external power supplies, circuit cards, motherboards, etc.) If not separated, verify that non-safety critical elements are treated as safety-critical items. | All | Data Power | Class 3 | If Safety critical function than CAT, else critical | Freq
15.3.2 | Architecture mechanization
15.3.2.1 | Verify that the executive/control structure execution rates are sufficient and consistently obtainable for SOF requirements given the control structure, priority assignments, and interrupts. | All | Data | If safety critical functions impacted | If Safety critical function than CAT
15.3.2.2 | Verify that the sofware design, timing, control flow, interrupt structure, and data structures meet the required processing capabilities of SOF subsystem/system real-time architecture. | All | Data |  | If Safety critical function than CAT
15.3.2.3 | Verify that all mode inputs, failure detection techniques, failure management, redundancy management, self checks, and interfaces operate safely under all dynamic conditions. | All | Data | Class 3 or would this apply to stand-alone as well | If Safety critical function than CAT
15.3.2.4 | Verify that embedded SOF software provides acceptable performance and safety. | All | Data | If safety critical functions impacted | If Safety critical function than CAT
15.3.2.5 | Verify that the SOF software design has the necessary interrupt, reinitialization, resynchronization, recheck, and reconfiguration provisions to restart or reset safely and quickly in flight. | All | Data | If safety critical functions impacted | If Safety critical function than CAT
15.3.2.6 | Verify that the method of SOF software loading and verification is safe and carefully managed. (This includes the software operational flight program (OFP) loaded on individual black boxes or the air vehicle-loadable OFP.) | All | Data | If safety critical functions impacted | If Safety critical function than CAT
15.3.2.7 | Verify that the SOF software design has adequate self-check, failure monitoring, redundancy management, reconfiguration, voting, transient suppression, overflow protection, anti-aliasing, saturation interlock, memory protection, and techniques for preventing failure propagation to preclude SOF issues. | All | Data | If safety critical functions impacted | If Safety critical function than CAT
15.3.2.8 | Verify that there is sufficient throughput margin for both input/output and processor capabilities (including memory) under worst-case mode performance scenarios for both average and peak worst-case loading conditions. | All | Data | If safety critical functions impacted | If Safety critical function than CAT
15.3.2.9 | Verify that a controlled methodology is established and applied to integrate all functional elements of a highly coupled, integrated OFP. | All | Data | If safety critical functions impacted | If Safety critical function than CAT
15.3.3.1 | Verify the operation of BIT and redundancy/failure management algorithms. | All | Data | If safety critical functions impacted | If Safety critical function than CAT
15.3.3.2 | Verify that critical hardware/software discrepancies are identified and corrected or mitigated. | All | Data | If safety critical functions impacted | If Safety critical function than CAT
15.3.3.3 | Verify that adequate configuration management controls are in place to ensure proper/functionally compatible software loading for the intended use on the air vehicle. | All | Data None | Configuration control | If Safety critical function than CAT
15.3.3.4 | Verify that all data or communications are secure against unwanted intrusions and that security techniques used are implemented safely. | All | Data None | IA | Critical | Freq